## Sheet1
Duet 0.6 expansion header pin assignment

No. (Duet)	No. (Duex4)	Pin Name	Arduino Pin	Description	Additional Notes
1	1	+5V	n/a
2	21	GND	n/a
3	25	+3.3V	n/a
4	22	RESET	n/a	Pull to LOW to reset MCU	Will become V_IN on the Duet 1.0
5	2	PA17_TWD0	70	MCP4461 Digipot
6	3	PA18_TWCK0	71	MCP4461 Digipot
7	4	PA8_URXD	0	PanelDue/AUX UART line
8	5	PA9_UTXD	1	PanelDue/AUX UART line
9		PA15_CTS1	24	E1_STOP
10	18	PA14_RTS1	23	PWM Fan Sense
11	6	PA13_TXD1	16
12	7	PA12_RXD1	17
13	8	PA11_TXD0	18	Roland mill TX
14	9	PA12_RXD0	19	Roland mill RX
15		PC9_PWMH3	41	E1_STEP
16		PC3_PWMH0	35	E1_DIR
17		PC5_PWMH1	37	E1_EN
18		PC6_PWML2	X7	E1_PWM
19		PC7_PWMH2	39	E2_STEP
20		PB14/PWMH2	53	E2_DIR
21		PC23_PWML6	7	E2_PWM
22		PC22_PWML5	8	E3_PWM
23		PC21_PWML4	9	E4_PWM
24		PC20_PWMH4	X8	E2_EN
25	10	PC4_PWML1	36	Inkjet Clear
26	11	SPI0_NPCS1	87	Roland mill CTS
27	20	SPI0_NPCS0	77	Roland mill RTS
28	24	SPI0_SPCK	76	SPI Thermocouple
29	23	SPI0_MOSI	75	SPI Thermocouple
30	26	SPI0_MISO	74	SPI Thermocouple
31	15	PB15	66	Inkjet Output Enable
32	16	PB16	67	Inkjet Storage Clock
33		PA16_AD7	AD0	E1_THERMISTOR
34		PA2_AD0	AD7	E2_THERMISTOR
35	17	PB12_TWD1	20	Inkjet Shift Clock
36	19	PB13_TWCK1	21
37		PB17_AD10	AD8	E3_THERMISTOR
38		PB18_AD11	AD9	E4_THERMISTOR
39	12	PB19_AD12	64 (AD10)	Z Probe ADC	VSSA on Duet 0.8.5
40	13	PB20_AD13	65 (AD11)	Inkjet Serial Out
41	14	PB21_AD14	52	Z Probe Mod Pin	Pin X25 on Duet 0.7
42		PC11	X4	E3_STEP
43		PC12	51	E3_DIR
44		PC13	50	E3_EN
45		PC14	49	E4_STEP
46		PC15	48	E4_DIR
47		PC16	47	E4_EN
48		PC17	46	E2_STOP
49		PC18_PWMH6	45	E3_STOP
50		PC19_PWMH5	44	E4_STOP